## PCB Assembly
References | Qty/board | Value / description | Original or candidate MPN | Manufacturer | KiCad footprint | LCSC code | Assembly | Match status | Review note | Source URL
REG1 | 1 | 5 V, 500 mA LDO regulator | TS2938CS50 RLG | Taiwan Semiconductor | Package_SO:SOIC-8_3.9x4.9mm_P1.27mm | C557546 | SMT | Candidate; verify stock | Original BOM says TS2938CS50; RLG is the catalog order variant. Regulator is not yet placed in schematic. | https://www.lcsc.com/product-detail/C557546.html
C1 | 1 | 560 pF ceramic capacitor | C1206C561K5RAC7800 | KEMET | Capacitor_SMD:C_1206_3216Metric | C2178336 | SMT | Exact MPN; out of stock | LCSC listing showed zero stock at research time; choose an approved substitute before assembly. | https://www.lcsc.com/product-image/C2178336.html
C2, C3 | 2 | 100 nF ceramic capacitor | C0603C104K3RALTU | KEMET | Capacitor_SMD:C_0603_1608Metric | C2167748 | SMT | Exact MPN; verify stock | Original BOM suggested this part for both reference designators. | https://www.lcsc.com/product-detail/C2167748.html
C4 | 1 | 100 pF ceramic capacitor | C1206C101KCRACTU | KEMET | Capacitor_SMD:C_1206_3216Metric | C2178961 | SMT | Exact MPN; verify stock | Original BOM suggested this part. | https://www.lcsc.com/product-detail/C2178961.html
C5 | 1 | 47 µF, 10 V polarized aluminum capacitor | UUL1A470MCL1GS | Nichicon | Capacitor_SMD:CP_Elec_6.3x5.8 |  | SMT | MPN known; footprint review | Original BOM says 6.6 × 6.6 mm can; manufacturer table lists 6.3 × 5.8 mm. Verify land pattern and polarity. | https://datasheet.lcsc.com/datasheet/pdf/5e881fdd0cb26265cc6618695efc845e.pdf?productCode=C1952683
IC1, IC3 | 2 | 555 timer, SOIC-8 | NE555DR | Texas Instruments | Package_SO:SOIC-8_3.9x4.9mm_P1.27mm | C7593 | SMT | Exact MPN; verify stock | Two devices shown in both schematic image and BOM. | https://www.lcsc.com/product-detail/C7593.html
IC2 | 1 | Comparator, SOIC-8 | LM311DR | Texas Instruments | Package_SO:SOIC-8_3.9x4.9mm_P1.27mm | C12597 | SMT | Exact MPN; verify stock | Pin mapping and supply wiring still need reconstruction. | https://www.lcsc.com/product-detail/C12597.html
R1 | 1 | 10 kΩ, 1%, 1206 resistor | RC1206FR-0710KL | Yageo | Resistor_SMD:R_1206_3216Metric | C132649 | SMT | Exact MPN; verify stock | Original BOM test-circuit part. | https://www.lcsc.com/product-detail/C132649.html
R2 | 1 | 47 kΩ, 1%, 1206 resistor | RC1206FR-0747KL | Yageo | Resistor_SMD:R_1206_3216Metric | C137270 | SMT | Exact MPN; verify stock | Original BOM test-circuit part. | https://www.lcsc.com/product-detail/C137270.html
R3, R4 | 2 | 9.1 kΩ, 1%, 1206 resistor | RC1206FR-079K1L | Yageo | Resistor_SMD:R_1206_3216Metric |  | SMT | MPN known; LCSC match open | Original BOM test-circuit part; obtain a current JLC/LCSC listing.
R5 | 1 | 1 kΩ, 1%, 1206 resistor | RC1206FR-071KL | Yageo | Resistor_SMD:R_1206_3216Metric | C131398 | SMT | Exact MPN; verify stock | Original BOM test-circuit part. | https://www.lcsc.com/product-detail/C131398.html
P1 | 1 | 10 kΩ potentiometer | PDF241-S425F-103B0 | Bourns |  | C6626952 | Through-hole / manual | Candidate; footprint open | Original BOM recommendation. Confirm pin spacing, shaft orientation, enclosure fit, and current availability. | https://lcsc.com/product-detail/Potentiometers-Variable-Resistors_BOURNS-PDF241-S425F-103B0_C6626952.html
J1 | 1 | 4-pin PWM fan header, 2.54 mm | 0470531000 | Molex |  |  | Through-hole / manual | MPN known; footprint open | Original BOM lists header. Confirm orientation and board mounting geometry. | https://www.molex.com/pdm_docs/sd/470531000_sd.pdf
J2 | 1 | 2-pin power input connector |  |  |  |  | Through-hole / manual | Part selection required | Inferred from the board image; omitted from the original BOM. Confirm pitch, polarity, and mating connector.
Note on G1: LCSC codes were matched to public listings on 2026-10-22; stock and JLCPCB assembly eligibility can change.

## Off-board options
Item | Qty per cable | MPN | Manufacturer | Purpose | Status / note | Source URL
4-pin mating housing | 1 | 0470541000 | Molex | Mates with J1 | Original BOM lists this as an optional cable part; not installed on PCB. | https://www.molex.com/pdm_docs/sd/470541000_sd.pdf
Gold crimp contact | 4 | 08-55-0102 | Molex | One per cable wire | Original BOM lists gold contacts; verify wire gauge and tooling.

## Read me
Fan controller BOM — reconstruction draft | 2026-10-22
Source | fancontroller_BOM.xlsx, fanschematic.png, fanschematic-2.png, board_initial.png, and supplied Gerbers/drills.
Quantity basis | Quantities in PCB Assembly are per one board. Off-board options are per one optional fan cable.
Status meaning | Exact MPN means the catalog listing names the original BOM part. It does not certify current stock, footprint fit, or JLCPCB assembly eligibility.
Project status | KiCad schematic symbols are placed but not wired; regulator is not yet placed. Gerber-derived board has artwork but no component footprints or net assignments.
Build gate | Do not use this workbook as a release BOM until footprints, schematic connectivity, substitute parts, JLCPCB stock, and assembly method are verified.
Known gap | J2 power connector is visible on the board image but absent from the supplied BOM.